## Sheet1
Injector 1 - Pin 1/2
Injector 2 - Pin 1/2
Injector 3 - Pin 1/2
Injector 3 - Pin 2/2
Injector 4 - Pin 1/2
Injector 4 - Pin 2/2
Ignition 1
Ignition 4
Ground
Ground
MAP Sensor (0v-5v)
Ground
5v
Proto Area 1
Proto Area 2
Proto Area 3 – Direct Ground pin Here for Breakout Input
Proto Area 4 – Direct 12v Here for Breakout Input
Ethanol Input
Coolant (CLT)
Inlet Air Temp (IAT)
O2 Sensor
TPS input
Ground
Cam Input / VR2+
Crank Input / VR1+
VR2- (Not used for hall sensor)
VR1- (Not used for hall sensor)
5v
Idle Stepper 2B
Idle Stepper 2A
Idle Stepper 1A
Idle Stepper 1B
Ignition 3
Ignition 2
Boost
Idle 2 (For use with 3 wire idle valves)
PWM Idle
VVT
Injector 2 - Pin 2/2
Injector 1 - Pin 2/2